## Reactor
Is making a nuclear power plant carbon neutral??
| Dome skin | 1.3 | metres thick
| Dome number of skins | 2 | for safety
| Dome diameter | 65 | metres, assuming spherical dome (source: measured off satellite images)
| Cooling tower diameter | 75 | metres, actually tapers from 100m to 50m but assumed cylindrical
| Cooling tower height | 114.3 | metres
| Cooling tower wall thickness | 0.2 | metres
| Concrete density | 2400 | kg/m^3
| CO2 released making concrete | 176 | kg per tonne (source: http://www.sustainableconcrete.org.uk/main.asp?page=0)
| C02 released generating 1MWh | 363 | kg, gas turbine power station based on 800lb/MWh
| C02 released generating 1MWh | 0 | kg (ideal nuclear reactor)
| Lifetime of reactor | 40 | years
| Capacity | 1320 | MW assuming no down time (source: Sizewell B has two 3000rpm generators of 660MW each)
| Surface area of dome | 13273.229 | 4 x pi x r^2
| Volume of 1 skin | 17255.1976 | m^3
| Volume of all skins | 34510.3953 | m^3
| Volume of cooling tower | 5371.8972 | annulus x height
| Total concrete making 1 plant | 95717502.1024 | kg
| Total CO2 making concrete | 16846280.37 | kg
| Power generated in lifetime | 462844800 | MWh
| CO2 from the reactor running | 0 | kg
| Equivalent CO2 for gas turbine | 168012662400 | kg
| Difference | -167995816119.63 | kg saved